## Sheet1
Functions | Constraints | Notes:
control roll | Must roll CW 90°, then roll CCW 90° (roll control mechanism - indicator lights required) | CG and CP must be clearly marked on the rocket's exterior.
record clear video footage of lights | Single-Stage rocket (motor chosen)
deploy parachute | Includes telemetry system(bonus)
maintain stability | Carries a "non commercial" data-logging sensor
climb in altitude | Contains fully-operational motor-eject recovery system
land unharmed | Includes down facing-camera system
At least 3:1 thrust-to-weight ratio (Preferred > 4:1)
Includes a commercial Altimeter (Jolly Logic AltimeterTwo or AltimeterThree)
Landing velocity less than 25 ft/s
Unfurl of safe-landing-speed parachute occur >500 feet above ground (if dual deploy)
Must be fin-stabilized, static margin between 1 and 5
No metal fins, nose cones, or airframes (exceptions include aluminum nose cone tips)
All structural components and materials obtained from reputale rocketry vendors
Electronic ejection of parachute at apogee
Avionics bay should be "tough, but user friendly"
Electronics | 1500 gram rocket weight limit (class 1)
decode flashing morse code message | 4.4 oz of fuel (class 1) / 40960 N-sec total thrust (class 2)
send decoded message autonomously | Total combined impulse <640 N x s (I motor) / <320 N x s (H motor) Level 1 HPR
collect telemetry data (bonus) | 3 grain case required (Cesaroni I170 motor only)
record: | Ignition system contains removable safety interlock device in series with launch switch
1. gps (longitude, latitude, and altitude) | Exit velocity >45ft/s, landing velocity <35ft/s (<25ft/s preferred)
2. ambient pressure | Budget (unknown)
3. 3-axis acceleration | Use 10-10 rail buttons or rail guides ( 8ft) i.e. no air-starts
4. 3-axis roll | All Fins must be behind CP (no canards)
5. status of roll control | No gimbaled nozzles
collect ascent data? | flights exceeding 2000ft requires radio trackers
track radio | Altimeter must be mounted in a vented area of rocket
provide guidance and navigation | non-commercial sensor suite required